## Page1
Available for use:	If this condition is met:
						A0	J5	3	Infrared tracking		right
						A1	J5	4	Infrared tracking		middle
						A2	J5	5	Infrared tracking		left
						A3	J2	3	Avoidance left
A4	No I2C					I2C	A4	J4	3	Avoidance right
A5	No I2C					I2C	A5	J4	5	Avoidance right
A6						A6	???
A7						A7	???

						D0	JP2 UART	3	RX
						D1	JP2 UART	4	TX
						D2	J1	3	RGB	??
						D3	J1	4	Ultrasonic	Trough JP1 - switch between Moto and Ultrasonic
D4	No PS2 or NRF				J7	6	NRF24L01+	D4	U6	1	PS2
						D5	J3	5	L298N
						D6	J3	3	L298N
D7	No PS2 or NRF				J7	5	NRF24L01+	D7	U6	2	PS2
D8	No PS2					D8	U6	6	PS2
						D9	J3	6	L298N
						D10	J3	4	L298N
D11	No PS2 or Infrared	U1	1	Infrared sensor	J7	3	NRF24L01+	D11	U6	6	PS2
					J7	2	NRF24L01+	D12	J2	4	Avoidance left		Via diod 1N4007
D13	No NRF or Servomotor				J7	4	NRF24L01+	D13	3 pin rail		Servomotor coupled on the 3 pin rails

You can always use the analog pins for digital writing.
digitalRead() works on all pins. It will just round the analog value received and present it to you. If analogRead(A0) is greater than or equal to 512, digitalRead(A0) will be 1, else 0.
digitalWrite() works on all pins, with allowed parameter 0 or 1. digitalWrite(A0,0) is the same as analogWrite(A0,0), and digitalWrite(A0,1) is the same as analogWrite(A0,255)
analogRead() works only on analog pins. It can take any value between 0 and 1023.
analogWrite() works on all analog pins and all digital PWM pins. You can supply it any value between 0 and 255.

The analog pins let you read/write analog values - basically, instead of giving out a voltage of 0 or 5 (as with digital), they can give a range of voltages between 0 and 5 (both as input and output). Note that the voltage during analog output is only the observed voltage with a multimeter. In reality, the analog pins send pulses of 0V and 5V signals to get an output that "looks" analog (this is PWM).

Regarding the number of pins: keep in mind that the PWM pins can be used for analog output. If you run out of pins, you can use multiplexing to make more. It is not necessary to get another Arduino.